## Introduction
Sustainability Special Purpose Funding Round
AUDIT TOOL for Energy & Carbon
|  | Created for QIS BGA by Mott Macdonald | Created for QIS BGA by Mott Macdonald
How to use this audit template
This audit template is to act as a guide for school energy and carbon audits. Worksheets have in-built calculations and formulas. Estimated electricity and gas usage of appliances is added. Where accurate data for the specific appliance is available, the actual information should be used to achieve a more accurate outcome.
This audit template has been adapted from the ResourceSmart Schools Energy Audit Tool document from Victorian Schools. It is to act as an an audit option only. Similar audit tools or having a professional auditor conduct your audit are also options that are encouraged and would meet the needs of the QIS BGA Energy and Water sustainability funding round requirments.
These worksheets will need to be adapted to cover the individual set up of the school ie number of classrooms, types of buildings. It should however provide a good basis for covering the majority of areas and the type of information to collect.
It is recommended that a holistic audit be conducted covering at least all energy and water uses however this could be done in stages. Schools with students of suitable ages could engage students in the audit process in order to teach them about the energy and water uses in the school. A suitably senior supervisor shoule oversee the audit process and ensure the outcomes of the audit are reliable and can be used to make decisions about sustainability initiatives for the school.

## Monitoring example
Sustainability Special Purpose Funding Round
Energy & Carbon Audit Tool
Created for QIS BGA by Mott Macdonald
Monitoring example
School:
Auditor:
Date:
| Energy use in 2023 (kWh) | Energy use in 2024 (kWh) | Percentage of energy saving 2023-24 | Savings in CO2/kg 2023-24 | Energy use in 2025 (kWh) | Percentage of energy saved 2023-25 | Savings in CO2/kg 2022-24
January | 4626.5 | 4859 | -5.025% | -272.025 | 5345 | -15.53% | -840.645
February | 7637.6 | 7866 | -2.99% | -267.228 | 8495 | -11.23% | -1003.158
March | 7086.6 | 7159 | -1.022% | -84.708 | 7588 | -7.075% | -586.638
April | 5220.2 | 5166 | 1.038% | 63.414 | 5372 | -2.908% | -177.606
May | 8319.5 | 8196 | 1.484% | 144.495 | 8359 | -0.4748% | -46.215
June | 7899.1 | 7740 | 2.014% | 186.147 |  | N/A | 9241.947
July | 7454.5 | 7270 | 2.475% | 215.865 |  | N/A | 8721.765
August | 9242.892 | 9057 | 2.011% | 217.4936 |  | N/A | 10814.1836
September | 6861.8 | 6898 | -0.5276% | -42.354 |  | N/A | 8028.306
October | 6806.9 | 6942 | -1.985% | -158.067 |  | N/A | 7964.073
November | 6511.8 | 6775 | -4.042% | -307.944 |  | N/A | 7618.806
December | 5904.8 | 6249 | -5.829% | -402.714 |  | N/A | 6908.616
TOTAL | 83572.192 | 84177 | -0.7237% | -707.6254 | 35159 | 57.93% | 48413.192
This table shows how some schools monitor electricity consumption and progress. 2023 and 2024 consumption, listed by month, is set as the baseline years. Monthly monitoring will start from June 2025. Monthly data can then be entered and savings in percentage and CO2/kg will be calculated. This data is provided as an example, and is for information purposes only. Cells containing formulas are highlighted orange. Schools should enter data into non-orange cells only.

## Light levels (lux)
Sustainability Special Purpose Funding Round
Energy & Carbon Audit Tool
Created for QIS BGA by Mott Macdonald
Worksheet for lighting (lux) measurements
School:
Auditor:
Building/Room:
Date:
Area | Recommended lux | Measured lux | Is the measured level higher or lower than the recommended level? | How would you assess the light? (e.g. too bright/ dark/ just right) | How could you match light levels to recommended levels?
Classroom | 320
Classroom | 320
Classroom | 320
Classroom | 320
Office | 320
Office | 320
Arts room | 400
Kitchen | 240
Music | 240
Corridor | 40 - 80
Corridor | 40 - 80
Change room | 80
Storeroom | 80
Toilets | 80
Please add more rows if needed.
Recommended lux levels for various tasks and activities
The table lists the minimum lux levels needed to comply with the Australian Standard AS/NZS 1680 for locations present at schools.
Location / Task |  |  |  | Recommended Illumination (lux)
Hallways, corridors |  |  |  | 40
Change rooms, toilets, storage rooms, loading bays |  |  |  | 80
Areas for occasional reading of printed materials |  |  |  | 160
Food preparation areas, counters for transactions, medium woodwork |  |  |  | 240
Classrooms and offices |  |  |  | 320
Classrooms with specialist activities e.g. fine woodwork |  |  |  | 400
Libraries and areas for proofreading, fine painting |  |  |  | 600
Graphic art inspections |  |  |  | 1200
Watchmaking and fine jewellery making |  |  |  | 1600

## Temperature (C)
Sustainability Special Purpose Funding Round
Energy & Carbon Audit Tool
Created for QIS BGA by Mott Macdonald
Worksheet for temperature measurements
School:
Auditor:
Building/Room:
Date:
Area | Recommended temperature (°C) | Measured temperature (°C) | Is the measured level higher or lower than the recommended level? | How would you assess the thermal comfort in the room (e.g. too hot, just right, too cold) | How could you match temperature levels to recommended levels?
Classroom 1
Classroom 2
Classroom 3
Office 1
Office 2
Office 3
Arts Room
Kitchen
Music
Corridor 1 | Depends on set up
Corridor 2 | Depends on set up
Toilets | Depends on set up
Please add more rows if needed.
Recommended temperature levels for winter and summer:
Winter | 18 to 20°C
Summer | 24 to 27°C
Please note
Heating and cooling account for about one-third of total energy costs, with heating being more energy intensive compared to cooling. As a rule of thumb: In summer, for every 1°C you lower your air conditioner setting, you add 10 per cent to the running costs of your cooling appliance. The same is said for every 1°C you turn your heater settings up in winter.

## Power meter (kWh)
Sustainability Special Purpose Funding Round
Energy & Carbon Audit Tool
Created for QIS BGA by Mott Macdonald
Worksheet for power meter measurements
School:
Auditor:
Building/Room:
Date:
Area | Appliance | Energy reading | Number of hours ON | Daily energy consumption in kWh | Observation
|  | (Watts) |  | (Watts × hours)/1000 | For example: the appliance is always on, but we only use it during the mornings twice a week.
Example - classroom 1 | E.g. Laptop computer | 17.5 | 8 | (17.5 * 8)/1000 = 0.140 | If we turn the laptop off for the two hours when it's not being used, we can save 25% of the electricity consumption
Classroom 1 |  |  |  | 0
Office 1 |  |  |  | 0
Classroom 2 |  |  |  | 0
Office 2 |  |  |  | 0
Arts Room |  |  |  | 0
Kitchen |  |  |  | 0
Music |  |  |  | 0
Please enter more lines as required
Auditor
Each person using a power meter must read the instruction booklet, which comes with the specific power meter to ensure correct usage of the tool at all times.
A power meter is useful for you to see how electricity consumption is not static, for example, when we actively use a computer or a music keyboard compared to when we leave it on standby. You can measure anything that draws electricity and which your teacher approves of. The power meter is especially useful for measuring appliances which you suspect have a high or higher than usual electricity consumption such as, but not limited to: - printers and copiers - hot water systems including urns for hot water in kitchens - fridges - freezers and especially box freezers with glass sliding lids - electric wall heaters. If you leave the power meter to read over a longer period, such as an hour or two, you will be able to read the standby consumption. For example, with your printer you can check if the printer switches correctly to its energy efficiency mode while on standby.

## Offices and corridors
Sustainability Special Purpose Funding Round
Energy & Carbon Audit Tool
Created for QIS BGA by Mott Macdonald
Worksheet for electrical appliances in offices and corridors
School:
Auditor:
Building/Room:
Date:
Offices and corridors at:_______________ | Number of items | Power in Watt (W) | Number of hours items are being used per day (h) | Calculate electrical energy per day kWh =(W*h)/1000 | Number of days items are being used per week | Number of weeks items are being used per year | Total electrical energy (kWh) for the year = (kWh (from Column E) * Number of days (Column F)) * Number of Items (Column B) * Number of weeks per year
PCs |  | 120 |  | 0 |  |  | 0
Laptops |  | 45 |  | 0 |  |  | 0
Laptop chargers |  | 5 |  | 0 |  |  | 0
iPads |  | 15 |  | 0 |  |  | 0
Landline phones |  | 20 |  | 0 |  |  | 0
Walkie-talkies |  | 5 |  | 0 |  |  | 0
Interactive whiteboard |  | 1.5 |  | 0 |  |  | 0
Projector |  | 275 |  | 0 |  |  | 0
Printer / Copier, Large |  | 1500 |  | 0 |  |  | 0
Printer / Copier idle, Large |  | 70 |  | 0 |  |  | 0
Printer, Small |  | 250 |  | 0 |  |  | 0
Shredder |  | 120 |  | 0 |  |  | 0
Wi-Fi |  | 20 |  | 0 |  |  | 0
Ceiling fans |  | 60 |  | 0 |  |  | 0
Desk fans |  | 1500 |  | 0 |  |  | 0
Ceiling exhaust fans |  | 20 |  | 0 |  |  | 0
Hand dryers |  | 2300 |  | 0 |  |  | 0
Floor heaters |  | 1700 |  | 0 |  |  | 0
Electrical wall heater |  | 1500 |  | 0 |  |  | 0
Air-condition / cooling |  | 1400 |  | 0 |  |  | 0
Air-condition / heating |  | 2000 |  | 0 |  |  | 0
Lights - Tubes, T8 (4-Foot) |  | 36 |  | 0 |  |  | 0
Lights - Tubes, T8 (2-Foot), |  | 18 |  | 0 |  |  | 0
Lights - Tubes, T5 (4-Foot) |  | 28 |  | 0 |  |  | 0
Lights - Tubes, T5 (2-Foot) |  | 14 |  | 0 |  |  | 0
Lights - Compact Florescent (CFL) |  | 25 |  | 0 |  |  | 0
Lights - LED |  | 12 |  | 0 |  |  | 0
Lights - Halogen |  | 50 |  | 0 |  |  | 0
Laminator, medium |  | 120 |  | 0 |  |  | 0
Stapler |  | 25 |  | 0 |  |  | 0
Intercom speakers / microphone |  | 10 |  | 0 |  |  | 0
CD / Amplifier |  | 80 |  | 0 |  |  | 0
Microphone |  | 5 |  | 0 |  |  | 0
CD player |  | 20 |  | 0 |  |  | 0
TV |  | 190 |  | 0 |  |  | 0
Security sensor |  | 1 |  | 0 |  |  | 0
Sprinkler |  | 1 |  | 0 |  |  | 0
Emergency exits |  | 20 |  | 0 |  |  | 0
Smoke detector |  | 1 |  | 0 |  |  | 0
Vacuum cleaner |  | 200 |  | 0 |  |  | 0
Hot water service |  |  |  | 0 |  |  | 0
Domestic refrigerator |  |  |  | 0 |  |  | 0
Office fridge |  |  |  | 0 |  |  | 0
Dishwasher |  | 2200 |  | 0 |  |  | 0
Water filter machine |  |  |  | 0 |  |  | 0
Small coffee machine |  | 450 |  | 0 |  |  | 0
Coffee machine |  | 1450 |  | 0 |  |  | 0
Toaster |  | 1800 |  | 0 |  |  | 0
Microwave oven |  | 1200 |  | 0 |  |  | 0
Water boiler, installed |  |  |  | 0 |  |  | 0
Urn |  | 2400 |  | 0 |  |  | 0
Kettle |  | 1500 |  | 0 |  |  | 0
0
This worksheet is for gathering information on electrical appliances in school offices and corridors. Please fill in one worksheet for your area (one area can have more than one office and/or corridor and therefore more than one office and/or corridor registered on one worksheet). Please ask a teacher/business manager who works in this area of your school how many hours, on average, the individual electrical appliances are being used for per day (Column D), the number of days per week (Column F) and number of weeks per year (Column G). Think about how often the appliance is used: Always on (h=24), 5 hours a day (h=5), 30 minutes per week (h=0.5), only in summer time (instead of putting in h=8, just enter h=2 for example) or never (h=0). Sometimes you need to get this down to a best estimate of hours, days and weeks to get as close as possible. Power in Watt has been prepopulated with typical power ratings for appliances. If time allows, try to check data plates on your appliances to see if the values in this worksheet hold true for your appliances. If you do not have a particular item, record Number of Items (Column B) as zero (0), so you can see that this was something you did investigate and was not forgotten. When you have completed the spreadsheet, discuss the number of hours you use the various appliances; and which appliances are very high in total kWH (Column G) and also in CO2 emission. The tabs in the summary table can help you calculate the CO2. Discuss the options you have to reduce the hours for a reduction in total kWh and CO2 emissions.
Note on A21: A printer is a good example to monitor with a power mate for a 24 hour period
Note on C22: If energy efficiency features are not on. Could be higher.
Note on A53: Rheem hot water service. 25 litre 24 hour power meter = 0.969kWh
Note on A57: Monitored with power meter = 0.215kWh per day
Note on A62: Based on Boiling Billy Urn. 24 hour monitor using power meter = 2.267kWh per day

## Classrooms
Sustainability Special Purpose Funding Round
Energy & Carbon Audit Tool
Created for QIS BGA by Mott Macdonald
Worksheet for electrical appliances in classrooms
School: | [6 empty] | Total electrical energy (kWh) for the year = (kWh (from Column E) * Number of days (Column F)) * Number of Items (Column B) * Number of weeks per year
Auditor:
Building/Room:
Date:
Classrooms:______________________ | Number of items | Power in watt (W) | Number of hours items are used per day (h) | Calculate electrical energy per day kWh =(W*h)/1000 | Number of days items are used per week | Number of weeks items are used per year | Total electrical energy (kWh) for the year
PCs |  | 120 |  | 0 |  |  | 0
Laptops, students |  | 45 |  | 0 |  |  | 0
Laptop chargers, students |  | 5 |  | 0 |  |  | 0
Laptops, teachers |  | 45 |  | 0 |  |  | 0
Laptop chargers, teachers |  | 5 |  | 0 |  |  | 0
Netbooks |  | 15 |  | 0 |  |  | 0
Netbook chargers |  | 4 |  | 0 |  |  | 0
iPads |  | 15 |  | 0 |  |  | 0
Apple TV |  |  |  | 0 |  |  | 0
Landline Phone |  | 5 |  | 0 |  |  | 0
Interactive white board |  | 1.5 |  | 0 |  |  | 0
Projector |  | 275 |  | 0 |  |  | 0
Projector, standby |  | 0.5 |  | 0 |  |  | 0
Speakers |  | 40 |  | 0 |  |  | 0
Speakers, standby |  | 5 |  | 0 |  |  | 0
Laminator, small |  | 60 |  | 0 |  |  | 0
Pencil sharpener |  | 80 |  | 0 |  |  | 0
Copier/Printer |  | 1100 |  | 0 |  |  | 0
Lights - Tubes, T8 (4-Foot) |  | 36 |  | 0 |  |  | 0
Lights - Tubes, T8 (2-Foot) |  | 18 |  | 0 |  |  | 0
Lights - Tubes, T5 (4-Foot) |  | 28 |  | 0 |  |  | 0
Lights - Tubes, T5 (2-Foot) |  | 14 |  | 0 |  |  | 0
Lights - Compact Florescent (CFL) |  | 25 |  | 0 |  |  | 0
Lights - LED |  | 12 |  | 0 |  |  | 0
Lights - Halogen |  | 50 |  | 0 |  |  | 0
Wi-Fi |  | 20 |  | 0 |  |  | 0
Ceiling fans |  | 60 |  | 0 |  |  | 0
Desk fans |  | 1500 |  | 0 |  |  | 0
Ceiling exhaust fans |  | 20 |  | 0 |  |  | 0
Air conditioner, cooling |  | 1400 |  | 0 |  |  | 0
Air conditioner, heating |  | 2000 |  | 0 |  |  | 0
Electrical wall heater |  | 1500 |  | 0 |  |  | 0
Floor heaters |  | 1700 |  | 0 |  |  | 0
CD Player |  | 20 |  | 0 |  |  | 0
TV |  | 190 |  | 0 |  |  | 0
Intercom speakers/microphones |  | 10 |  | 0 |  |  | 0
Sprinkler |  | 1 |  | 0 |  |  | 0
Security sensor |  | 1 |  | 0 |  |  | 0
Sensor windows |  | 40 |  | 0 |  |  | 0
Domestic refrigerator |  | 1100 |  | 0 |  |  | 0
Microwave oven |  | 1200 |  | 0 |  |  | 0
Vacuum Cleaner |  | 200 |  | 0 |  |  | 0
Hot glue gun |  | 100 |  | 0 |  |  | 0
0
This worksheet helps you gather information on electrical appliances in classrooms. Please fill in one worksheet for your area (one area can have more than one classroom and therefore more than one classroom is registered on one worksheet). Please ask a teacher that works in this area of your school how many hours on average the individual electrical appliances are being used for per day (Column D), Number of days per week (Column F) and Number of weeks per year (used in Column G). Think about how often the appliance is used: Always on (h=24), 5 hours a day (h=5), 30 minutes per week (h=0.5), only in summer time (instead of putting h=8, just enter h=2 for example) or never (h=0). Sometimes you need to get this down to a best estimate of hours, days and weeks to get as close as possible. Power in watt (Colum C) is prepopulated with typical power ratings for appliances. If you have time, check the data plates on your appliances to see if the values in this worksheet hold true for your appliances. If you do not have a particular item, record Number of Items (Column B) as zero (0), so you can see that this was something you did investigate and was not forgotten. When you have completed the spreadsheet, discuss the number of hours you use the various appliances, which appliances have a high kWh (Column G) and CO2 emissions. The summary table tabs can help you calculate CO2. Discuss the choices you have to reduce the hours of use to reduce total kWh and CO2 emissions.
Note on E12: We divide by 1,000 as the unit we consume electricity in, is measured in 'kilos' hence 1,000.

## Server room(s)
Sustainability Special Purpose Funding Round
Energy & Carbon Audit Tool
Created for QIS BGA by Mott Macdonald
Worksheet for electrical appliances in server rooms/cupboards and servers/IT infrastructure
School: | [6 empty] | Total electrical energy (kWh) for the year = (kWh (from Column E) * Number of days (Column F)) * Number of Items (Column B) * Number of weeks per year
Auditor:
Building/Room:
Date:
Server Room:_______________ | Number of items | Power in watt (W) | Number of hours items are used per day (h) | Calculate electrical energy per day kWh =(W*h)/1000 | Number of days items are used per week | Number of weeks items are used per year | Total electrical energy (kWh) for the year
Various
Stacks |  |  |  | 0 |  |  | 0
Wi-Fi |  | 20 |  | 0 |  |  | 0
External hard drive |  |  |  | 0 |  |  | 0
ReadyNAS NVX |  |  |  | 0 |  |  | 0
Laptop |  | 45 |  | 0 |  |  | 0
Monitor |  | 20 |  | 0 |  |  | 0
Battery backup |  |  |  | 0 |  |  | 0
Air conditioner |  | 1400 |  | 0 |  |  | 0
[6 empty] | Total Network | 0
Servers
Server |  |  |  | 0 |  |  | 0
Computers |  |  |  | 0 |  |  | 0
Host |  |  |  | 0 |  |  | 0
Admin server, when idle |  |  |  | 0 |  |  | 0
Admin server, medium utilization |  |  |  | 0 |  |  | 0
Server, when idle |  |  |  | 0 |  |  | 0
Server, 100% utilization |  |  |  | 0 |  |  | 0
Building Management System |  |  |  | 0 |  |  | 0
[6 empty] | Total Servers | 0
This worksheet helps you gather information on electrical appliances in either your server room/cupboard and/or servers located across the school. This is one of the most tricky tasks of the entire energy audit but is important because this type of appliance is very power hungry. Please ensure you bring your teacher and the IT person working at your school with you and let them guide you. Fill in one worksheet for the whole school. Ask the teacher/IT person that works in this area how many hours on average the individual appliances are being used for per day (Column D), Number of days per week (Column F) and Number of weeks per year (Used in Column G). Think about how often the appliance is used: Always on (h=24), 5 hours a day(h=5), 30 minutes per week(h=0.5), only in summer time (instead of putting in h=8, just enter h=2 for example (this may apply to air conditioners in the server room as an example), or never (h=0). Sometimes you need to get this down to a best estimate of hours, days and weeks to get as close as possible. Power in watt has been prepopulated with typical power ratings for appliances. If time allows, check random data plates on your appliances to see if the values in this worksheet hold true for your appliances. If you do not have a particular item, record Number of Items (Column B) as zero (0), so you can see that this was something you did investigate and was not forgotten. Please note: the list of items can vary at schools and this list may need to be modified by the IT person.
Note on E12: We divide by 1000 as the unit we consume electricity in is measured in 'kilos' hence 1000

## Library, kitchen & toilets
Sustainability Special Purpose Funding Round
Energy & Carbon Audit Tool
Created for QIS BGA by Mott Macdonald
Worksheet for electrical appliances in library, kitchen, canteen and toilets
School: | [6 empty] | Total electrical energy (kWh) for the year = (kWh (from Column E) * Number of days (Column F)) * Number of Items (Column B) * Number of weeks per year
Auditor:
Building/Room:
Date:
Library / Kitchen / Canteen / Toilets | Number of Items | Power in watt (W) | Number of hours items are used per day (h) | Calculate electrical energy per day kWh =(W*h)/1000 | Number of Days items are used per week | Number of weeks items are used per year | Total electrical energy (kWh) for the year
PCs |  | 120 |  | 0 |  |  | 0
Laptop |  | 45 |  | 0 |  |  | 0
Laptop chargers |  | 5 |  | 0 |  |  | 0
iPads |  | 15 |  | 0 |  |  | 0
Landline phone |  | 5 |  | 0 |  |  | 0
Interactive white board |  | 1.5 |  | 0 |  |  | 0
Projector |  | 275 |  | 0 |  |  | 0
Projector, standby |  | 0.5 |  | 0 |  |  | 0
Speakers |  | 40 |  | 0 |  |  | 0
Speakers, standby |  | 5 |  | 0 |  |  | 0
Wi-Fi |  | 20 |  | 0 |  |  | 0
Ceiling fans |  | 60 |  | 0 |  |  | 0
Desk fans |  | 1500 |  | 0 |  |  | 0
Floor heater |  | 1700 |  | 0 |  |  | 0
Air conditioner, cooling |  | 1400 |  | 0 |  |  | 0
Air conditioner, heating |  | 2000 |  | 0 |  |  | 0
Electrical wall heater |  | 1500 |  | 0 |  |  | 0
Lights - Tubes, T8 (4-Foot) |  | 36 |  | 0 |  |  | 0
Lights - Tubes, T8 (2-Foot) |  | 18 |  | 0 |  |  | 0
Lights - Tubes, T5 (4-Foot) |  | 28 |  | 0 |  |  | 0
Lights - Tubes, T5 (2-Foot) |  | 14 |  | 0 |  |  | 0
Lights - Compact Fluorescent (CFL) |  | 25 |  | 0 |  |  | 0
Lights - LED |  | 12 |  | 0 |  |  | 0
Lights - Halogen |  | 50 |  | 0 |  |  | 0
Emergency exits |  | 20 |  | 0 |  |  | 0
Book scanner |  | 5 |  | 0 |  |  | 0
Laminator |  | 60 |  | 0 |  |  | 0
Intercom speakers / microphone |  | 10 |  | 0 |  |  | 0
Security sensor |  | 1 |  | 0 |  |  | 0
Sprinkler |  | 1 |  | 0 |  |  | 0
CD players |  | 20 |  | 0 |  |  | 0
Hand dryer |  | 2300 |  | 0 |  |  | 0
Toaster |  | 2000 |  | 0 |  |  | 0
Sandwich press |  | 2000 |  | 0 |  |  | 0
Pie warmer |  | 1250 |  | 0 |  |  | 0
Frypan |  | 1400 |  | 0 |  |  | 0
Food processor |  | 850 |  | 0 |  |  | 0
Hand mixer |  | 150 |  | 0 |  |  | 0
Kettle |  | 1500 |  | 0 |  |  | 0
Microwave |  | 1200 |  | 0 |  |  | 0
Stove |  | 2200 |  | 0 |  |  | 0
Rangehood |  | 400 |  | 0 |  |  | 0
Box freezer |  | 1300 |  | 0 |  |  | 0
Fridge |  | 1100 |  | 0 |  |  | 0
Freezer |  | 1200 |  | 0 |  |  | 0
Fridge/ freezer |  | 1200 |  | 0 |  |  | 0
Hot water service |  | 1500 |  | 0 |  |  | 0
Hot water urn |  | 1300 |  | 0 |  |  | 0
0
This worksheet helps you gather information on electrical appliances in your school library, kitchen/canteen and toilets. Please fill in one worksheet for your area. Ask a teacher/librarian that works in this area of your school how many hours on average the individual electrical appliances are being used for per day (Column D), Number of days per week (Column F) and Number of weeks per year (Used in Column G). Think about how often the appliance is used: Always on (h=24), 5 hours a day (h=5), 30 minutes per week (h=0.5), only in summer time (instead of putting h=8, just enter h=2 for example) or never (h=0). Sometimes you need to get this down to a best estimate of hours, days and weeks to get as close as possible. Power in watt has been prepopulated with typical power ratings for appliances. If time allows, check random data plates on your appliances to see if the values in this worksheet hold true for your appliances. If you do not have a particular item, record Number of Items (Column B) as zero (0), so you can see that you did investigate this item and it was not forgotten. When you have completed the spreadsheet, discuss the number of hours you use the various appliances for, which appliances are very high in total kWh (Column G) and also in CO2 emission. The summary table tabs helps calculate the CO2. Then discuss your options for reducing hours of use for a reduction in total kWh and CO2 emission.
Note on A59: Example: Rheem hot water service. 25 litre 24 hour power meter = 0.969kWh

## Woodwork
Sustainability Special Purpose Funding Round
Energy & Carbon Audit Tool
Created for QIS BGA by Mott Macdonald
Worksheet for electrical appliances in Woodwork
School: | [5 empty] | Total electrical energy (kWh) for the year = (kWh (from Column E) * Number of days (Column F)) * Number of Items (Column B) * Number of weeks per year
Auditor:
Building/Room:
Date:
Woodwork | Number of Items | Power in watt (W) | Number of hours items are used per day (h) | Calculate electrical energy per day kWh =(W*h)/1000 | Number of days items are used per week | Total electrical energy (kWh) for the year
PCs |  | 120 |  | 0 |  | 0
Laptops, teachers |  | 45 |  | 0 |  | 0
Laptop chargers, teachers |  | 5 |  | 0 |  | 0
Speakers |  | 20 |  | 0 |  | 0
Lights - Tubes, T8 (4-Foot) |  | 36 |  | 0 |  | 0
Lights - Tubes, T8 (2-Foot) |  | 18 |  | 0 |  | 0
Lights - Other |  | 13 |  | 0 |  | 0
WIFI |  | 20 |  | 0 |  | 0
Ceiling fans |  | 60 |  | 0 |  | 0
Desk fans |  | 1500 |  | 0 |  | 0
Ceiling exhaust fans |  | 130 |  | 0 |  | 0
Ceiling exhaust fans, large |  | 400 |  | 0 |  | 0
Air conditioner, cooling |  | 1400 |  | 0 |  | 0
Fans distributing heat from gas boiler |  | 700 |  | 0 |  | 0
Electrical wall heater |  | 750 |  | 0 |  | 0
Hand dryers |  | 2300 |  | 0 |  | 0
CD player |  | 10 |  | 0 |  | 0
Intercom speakers/microphones |  | 1 |  | 0 |  | 0
Security sensor |  | 1 |  | 0 |  | 0
Vacuum Cleaner |  | 200 |  | 0 |  | 0
Pedestal drill |  | 550 |  | 0 |  | 0
Glass grinder |  | 100 |  | 0 |  | 0
Wood burner |  | 100 |  | 0 |  | 0
Bench saw/circular saw |  | 1500 |  | 0 |  | 0
Planer |  | 570 |  | 0 |  | 0
Band saw |  | 225 |  | 0 |  | 0
Cross cut saw |  | 1700 |  | 0 |  | 0
Scroll saw |  | 125 |  | 0 |  | 0
Bench sander |  | 350 |  | 0 |  | 0
Wood layer |  | 750 |  | 0 |  | 0
Sliding bevel saw |  | 2000 |  | 0 |  | 0
Belt sander |  | 450 |  | 0 |  | 0
Palm sander |  | 230 |  | 0 |  | 0
Electric drill |  | 44 |  | 0 |  | 0
Jigsaws |  | 300 |  | 0 |  | 0
0
This worksheet helps with gathering information on electrical appliances in school woodwork areas. Please fill in one worksheet for your area. Ask a teacher that works in this area of your school how many hours on average the individual electrical appliances are used for per day (Column D), Number of days per week (Column F) and Number of weeks per year (Column G). Think about how often the appliance is used: Always on (h=24), 5 hours a day (h=5), 30 minutes per week (h=0.5), only in summer time (instead of putting in h=8, just enter h=2 for example) or never (h=0). Sometimes you need to get this down to a best estimate of hours, days and weeks to get as close as possible. Power in watt is prepopulated with typical power ratings for appliances. If time allows, check random data plates on your appliances to see if the values in this worksheet hold true for your appliances. If you do not have a particular item, record Number of Items (Column B) as zero (0), so you can later see that this was something you did investigate and was not forgotten. When you have completed the spreadsheet, discuss the number of hours you use the various appliances; which appliances are very high in total kWh (Column G) and also in CO2 emissions. The summary table tabs can help you calculate the CO2. Discuss your options to reduce hours of use for a reduction in total kWh and CO2 emissions.
Note on E12: We divide by 1,000 as the unit we consume electricity in, is measured in 'kilos' hence 1,000

## Outside
Sustainability Special Purpose Funding Round
Energy & Carbon Audit Tool
Created for QIS BGA by Mott Macdonald
Worksheet for electrical appliances outside across the school
School: | [6 empty] | Total electrical energy (kWh) for the year = (kWh (from Column E) * Number of days (Column F)) * Number of Items (Column B) * Number of weeks per year
Auditor:
Building/Room:
Date:
Item | Number of items | Power in watt (W) | Number of hours items are used per day (h) | Calculate electrical energy per day kWh =(W*h)/1000 | Number of days items are used per week | Number of weeks items are used per year | Total electrical energy (kWh) for the year
Mercury lights |  | 200 |  | 0 |  |  | 0
Incandescent lights |  | 60 |  | 0 |  |  | 0
Lights - Tubes, T8 (2-Foot), |  | 36 |  | 0 |  |  | 0
Lights - Tubes, T8 (2-Foot), |  | 18 |  | 0 |  |  | 0
Lights - Tubes, T5 (4-Foot) |  | 28 |  | 0 |  |  | 0
Lights - Tubes, T5 (2-Foot) |  | 14 |  | 0 |  |  | 0
CFL lights |  | 25 |  | 0 |  |  | 0
LED lights |  | 12 |  | 0 |  |  | 0
Speakers |  | 1 |  | 0 |  |  | 0
Security cameras |  | 5 |  | 0 |  |  | 0
Pumps |  | 1100 |  | 0 |  |  | 0
Pumps, standby |  | 6.5 |  | 0 |  |  | 0
0
This worksheet helps with gathering information on electrical appliances outside. Fill in one worksheet for the whole school. Ask your principal/assistant principal/business manager how many hours on average the individual electrical appliances are being used for per day (Column D), Number of days per week (Column F) and Number of weeks per year (Column G). Think about how often the appliance is used: Always on (h=24), 5 hours a day (h=5), 30 minutes per week (h=0.5), only in summer time (instead of putting in h=8, just enter h=2 for example) or never (h=0). Sometimes you need to get this down to a best estimate of hours, days and weeks to get as close as possible. Power in watt has been prepopulated with typical power ratings for appliances (Column C). If time, check random data plates on your appliances to see if the values in this worksheet hold true for your appliances. If you do not have a particular item, record Number of Items (Column B) as zero (0), so you can later see that this was something you did investigate and was not forgotten. When you have completed the spreadsheet, discuss the number of hours you use the various appliances; which appliances are very high in total kWh (Column G) and also in CO2 emissions. The summary table tabs help you calculate CO2. Discuss your options for reducing hours of use for a reduction in total kWh and CO2 emissions.
Note on E12: We divide by 1000 as the unit we consume electricity in, is measured in 'kilos' hence 1000

## Heating - gas
Sustainability Special Purpose Funding Round
Energy & Carbon Audit Tool
Created for QIS BGA by Mott Macdonald
Worksheet for gas appliances across the school
School:
Auditor:
Building/Room:
Date:
Heating, Gas | Number of item | Energy in megajoule (MJ) | Hours of use per day | Gas energy used (MJ) per day | Days used per year | Actually in operation | Total gas energy (MJ) use for the year
BER building heater, large |  | 37 |  | 0 |  | In winter | 0
BER building heater, small |  | 13 |  | 0 |  | In winter | 0
BER building hot water |  | 199 |  | 0 |  | 1 hour per week | 0
Library building heater |  | 23 |  | 0 |  | 40% of year | 0
Library building heater |  | 9 |  | 0 |  | 40% of year | 0
Gas stove |  | 58 |  | 0 |  | Every Monday | 0
Middle building heater |  | 37 |  | 0 |  | In winter | 0
Middle building heater |  | 9 |  | 0 |  | In winter | 0
Art room heater |  | 37 |  | 0 |  | In winter | 0
Art room heater |  | 9 |  | 0 |  | In winter | 0
Office, heater |  | 23 |  | 0 |  | In winter | 0
Office, heater |  | 9 |  | 0 |  | In winter | 0
Senior building, heater |  | 23 |  | 0 |  | In winter 1 hour | 0
[6 empty] | Total gas consumption | 0
Consumption data from gas appliances can usually be read from gas heaters inside the school, but some older models are tricky to estimate and you'll need to make a best guess. If your school has a boiler room from where heat is distributed throughout the school, you won't have access to this room. Talk to your maintenance person(s) and they may be able to tell you how many MJ you use every day. Then you can estimate how many days of usage per year. Sometimes consumption data is listed on the label of the hot water cylinder.
Note on A13: Rinnai Energy Saver 1004FTR. Lo=11, Hi=37
Note on A14: Rinnai Energy Saver 308FTR. Lo=6, Hi = 13
Note on A15: Rinnai 26Plus
Note on A16: Rinnai Energy saver 556FM. Lo=9, Hi=23
Note on A18: Chef Royal
Note on A19: 2= Rinnai 556FM (input MJ/h = H=23, L=9) 1= Rinnai 1001 Energy Saver 1 = Vulcan Quasar 40
Note on C19: Estimate based on a number of heaters
Note on A23: Rinnai Energy saver 556FM.Lo=9, Hi=23
Note on A25: Rinnai Energy saver 559FT

## Summary table, by type
Sustainability Special Purpose Funding Round
Energy & Carbon Audit Tool
Created for QIS BGA by Mott Macdonald
Summary of yearly energy use, by type of appliance. Please note total CO2 emissions for the year are listed in kilograms.
School:
Auditor:
Building/Room:
Date:
Once you have collected your data using the other worksheets, enter the results in the table below. The graphs below the table will auto-populate when you add your data to the table.
Energy/Resource source | Consumption | Consumption unit | Consumption in gigajoule (GJ) | Greenhouse coefficient energy to CO2 equivalent conversion factor | GHG emissions (kg CO2e)
Lighting |  | kWh |  | 0.8 | 0
Fans/desk heaters |  | kWh |  | 0.8 | 0
El. Heating / cooling |  | kWh |  | 0.8 | 0
Office type appliances |  | kWh |  | 0.8 | 0
Kitchen appliances |  | kWh |  | 0.8 | 0
Hot water |  | kWh |  | 0.8 | 0
IT |  | kWh |  | 0.8 | 0
Various |  | kWh |  | 0.8 | 0
Natural gas |  | MJ | 0 | 55.43 | 0
|  |  |  | Total GHG emissions (kg CO2e) | 0
Note on E15: Source: Department of Industry, Science, Energy and Resources. National Greenhouse Accounts Factors, September 2020 1.09 is the Scope 3 emission factor for electricity consumption
Note on E23: Source: Department of Industry, Science, Energy and Resource .National Greenhouse Accounts Factors, September 2020. This factor includes emissions from carbon dioxide, methane and nitrous oxide

## Summary table, by building
Sustainability Special Purpose Funding Round
Energy & Carbon Audit Tool
Created for QIS BGA by Mott Macdonald
Summary of yearly energy use by building. Please note total GHG emissions is listed in kilograms
School:
Auditor:
Building/Room:
Date:
Once you have collected your data using the other worksheets, enter the results in the table below. The graphs below the table will be created when your data is added to the columns in the table.
Energy/Resource source | Consumption | Consumption units | Consumption in GJ | Greenhouse coefficient energy to CO2 equivalent conversion factor | GHG emissions (kg CO2e)
Electricity, Office |  | kWh |  | 0.8 | 0
Electricity, server room |  | kWh |  | 0.8 | 0
Electricity, XX building |  | kWh |  | 0.8 | 0
Electricity, kitchen |  | kWh |  | 0.8 | 0
Electricity, library |  | kWh |  | 0.8 | 0
Electricity, outside |  | kWh |  | 0.8 | 0
Natural gas |  | MJ | 0 | 55.43 | 0
|  |  |  | Total GHG emissions (kg CO2e) | 0
Note on E15: Source: Department of Industry, Science, Energy and Resources. National Greenhouse Accounts Factors, September 2020 1.09 is the Scope 3 emission factor for electricity consumption
Note on E21: Source: Department of Industry, Science, Energy and Resource .National Greenhouse Accounts Factors, September 2020. This factor includes emissions from carbon dioxide, methane and nitrous oxide